## bom
Designator | Manufacturer | Part Number | Digikey Part Number | Comment | Description | Footprint | Quantity
C1 | Panasonic Electronic Components | EEU-FC1C101 | P11198-ND | 100µ, 16V | Capacitor THD Electrolytic 100uF 20% 16V Radial 6.3mm | Radial 6.3mm Through Hole | 1
C2 | Kemet | C0603C104K4RACTU | 399-1096-1-ND | 100n / 0.1uF, 16V+, 10% | Capacitor SMD Cer 100nF 10% 16V X5R 0603 | SMD 0603 | 1
C3 | Kemet | C0603C102K5RACTU | 399-1082-1-ND | 1n / 1000pF, 16V+, 10% | Capacitor SMD Cer 1000pF 10% 16V X7R 0603 | SMD 0603 | 1
D1, D2 | Sharp Microelectronics | GL480E00000F | 425-1940-5-ND | GL480E | GL480E EMITTER IR 950NM 50MA RADIAL 26° Side View | GL480E | 2
L1 | TDK Corporation | MLZ1608A1R0M | 445-3163-1-ND | 1uH Inductor | SMD-Multilayer Inductor WE-MI, L = 1.00 µH | SMD 0603 | 1
LED1 | Kingbright | APT1608SURCK | 754-1123-1-ND | Red | LED 0603 SMD Hyper Red 630nm 220mcd 20mA | SMD 0603 LED | 1
P2 | JST Sales America Inc. | S4B-XH-A(LF)(SN) | 455-2243-ND | S4B-XH-A(LF)(SN) | 4 Way JST Right-Angle Shrouded Header | S4B-XH-A(LF)(SN) | 1
Q1 | OSRAM Opto Semiconductors Inc. | SFH 3100 F | 475-1445-ND | SFH3100F | SFH3100F 920nm 28° Through Hole Side View | SFH3100F | 1
R1 | Vishay Dale | CRCW060310K0FKEA | 541-10.0KHCT-ND | Any Thick Film 10K 0603 0.1W 1% Resistor Suitable | Resistor SMD chip 10K Ohm 0.1W 1% 0603 | SMD 0603 | 1
R2 | Vishay Dale | CRCW060312K0FKEA | 541-12.0KHCT-ND | Any Thick Film 12K 0603 0.1W 1% Resistor Suitable | Resistor SMD chip 12K Ohm 0.1W 1% 0603 | SMD 0603 | 1
R3 | Vishay Dale | CRCW0603330RFKEA | 541-330HCT-ND | Any Thick Film 330R 0603 0.1W 1% Resistor Suitable | Resistor SMD chip 330 Ohm 0.1W 1% 0603 | SMD 0603 | 1
R4 | Vishay Dale | CRCW0603130RFKEA | 541-130HCT-ND | Any Thick Film 130R 0603 0.1W 1% Resistor Suitable | Resistor SMD chip 130 Ohm 0.1W 1% 0603 | SMD 0603 | 1
R5 | Vishay Dale | CRCW0603150RFKEA | 541-150HCT-ND | Any Thick Film 150R 0603 0.1W 1% Resistor Suitable | Resistor SMD chip 150 Ohm 0.1W 1% 0603 | SMD 0603 | 1
R6 | Vishay Dale | CRCW06036K80FKEA | 541-6.80KHCT-ND | Any Thick Film 6K8 0603 0.1W 1% Resistor Suitable | Resistor SMD chip 6K8 Ohm 0.1W 1% 0603 | SMD 0603 | 1
U1 | Atmel | ATTINY45-20SH | ATTINY45-20SH-ND | ATtiny45-20SH | 8-bit AVR Microcontroller, 20MHz, 2.7-5.5V, 4K Flash, 256 Bytes EEPROM, 256 Bytes SRAM, Industrial Grade (-40°C to 85°C), 8-Lead SOIC, Pb-Free | ATtiny45-20SH | 1