## irprobe_v150_BOM
Designator | Description | Comment | Quantity | Note | Manufacturer 1 | Manufacturer Part Number 1 | Supplier 1 | Supplier Part Number 1
C1 | Capacitor, Ceramic (SMD) | 22uF 20% 16V X7R 1210 | 1 | Approved Sub OK | TDK | C3225X7R1C226M250AC | Digi-Key | 445-3955-1-ND
C2 | Capacitor, Ceramic (SMD) | 100nF 10% 50V X7R 0603 | 1 | Approved Sub OK | Yageo | CC0603KRX7R9BB104 | Digi-Key | 311-1344-1-ND
C3 | Capacitor, Ceramic (SMD) | 1nF 10% 50V X7R 0603 | 1 | Approved Sub OK | Yageo | CC0603KRX7R9BB102 | Digi-Key | 311-1080-1-ND
P1 | Connector (SMD) | JST-SH 4P Side-Entry .1" | 1 | Approved Sub OK | JST | SM04B-SRSS-TB(LF)(SN) | Digi-Key | 455-1804-1-ND
D2 | Diode, Schottky (SMD) | Dual 100mA 30V SOT523 | 1 | Approved Sub OK | MCC | BAT54ST-TP | Digi-Key | BAT54ST-TPCT-ND
D1 | Diode, Zener (SMD) | 5.6V 0.5W SOD-123 | 1 | Approved Sub OK | Diodes | BZT52C5V6-7-F | Digi-Key | BZT52C5V6-FDICT-ND
L1 | Inductor (SMD) | 1uH 20% 600mA 0603 | 1 | Approved Sub OK | TDK | MLZ1608A1R0WT000 | Digi-Key | 445-6384-1-ND
LD1, LD2 | LED (SMD) | IR 950nm 1.6V 70mA Side-View | 2 | Approved Sub OK | Osram Opto | SFH4045N | Digi-Key | 475-3047-1-ND
LD3 | LED (SMD) | Red 0603 | 1 | Approved Sub OK | Vishay Lite-On | LTST-C190KRKT | Digi-Key | 160-1436-1-ND
LD4, LD5 | LED (SMD) | White Side-View 0602 | 2 | Approved Sub OK | QT-Brightek | QBLP617-IW | Digi-Key | 1516-1080-1-ND
U1 | Microcontroller (SMD) | ATtiny44A-MU - 8-bit AVR Microcontroller, 20MHz, 1.8-5.5V, 4KB Flash, 256 Bytes EEPROM, 256 Bytes SRAM, 20-pin MLF, Industrial Grade (-40°C to 85°C), Pb-Free | 1 | Approved Sub OK | Microchip / Atmel | ATTINY44A-MU | Digi-Key | ATTINY44A-MU-ND
Q2 | MOSFET (SMD) | N-CH MOSFET 30V 5.7A SOT23 | 1 | Approved Sub OK | Alpha & Omega Semiconductor | AO3400A | Digi-Key | 785-1000-1-ND
Q1 | Phototransistor (SMD) | NPN 30V 15mA IR 870nm Side-View | 1 | Approved Sub OK | Osram Opto | SFH3015FA | Digi-Key | 475-2914-1-ND
F1 | PTC Resettable Fuse (SMD) | 60V 200mA Hold 400mA Trip 1206 | 1 | Approved Sub OK | Bel | 0ZCJ0020FF2E | Digi-Key | 507-1797-1-ND
F2 | PTC Resettable Fuse (SMD) | 24V 14mA Hold 29mA Trip 220R 0603 | 1 | Approved Sub OK | Murata | PRG18BB221MB1RB | Digi-Key | 490-2470-1-ND
R1, R6, R8 | Resistor (SMD) | 330R 1% 100mW 0603 | 3 | Approved Sub OK | Yageo | RC0603FR-07330RL | Digi-Key | 311-330HRCT-ND
R2, R9 | Resistor (SMD) | 6K8 1% 100mW 0603 | 2 | Approved Sub OK | Yageo | RC0603FR-076K8L | Digi-Key | 311-6.80KHRCT-ND
R4, R7 | Resistor (SMD) | 100R 1% 100mW 0603 | 2 | Approved Sub OK | Yageo | RC0603FR-07100RL | Digi-Key | 311-100HRCT-ND
R5 | Resistor (SMD) | 390R 1% 100mW 0603 | 1 | Approved Sub OK | Yageo | RC0603FR-07390RL | Digi-Key | 311-390HRCT-ND